## V-n SL
CESSNA CITATION XLS+ | MIDTERM 2 | [14 empty] | VB | 56 | VC | 56 | VD | 28
|  |  | FAR 25 |  | 25.0568
|  |  | MANEUVER | [9 empty] | GUST
Masa (lb) | 20200 |  | V eq. m/s | V eq. KEAS | Mach (Ve/Cse) | q dynamic pressure (lb/ft^2) | Clmax_m/Clmax_0 | Cl max_m | Cl max_m (-) | positive load factor n+ with flaps | positive load factor n | negative load factor | Cl alpha_m/cl alpha 0 | Cl alpha_m | μ | Kg | positive gust load factor VB | negative gust load factor VB | positive gust load factor Vc | negative gust load factor Vc | positive gust load factor Vd | negative gust load factor Vd
h (ft) | sea level |  | 0 | 0 | 0 | 0 | 1 | 2.2 | -1.1 | 0 | 0 | 0 | 1 | 5.2659 | 39.7152 | 0.77639 | 1 | 1 | 1 | 1 | 1 | 1
Vc KEAS | 441 |  | 12.85 | 25 | 0.037794 | 2.1098 | 1 | 2.2 | -1.1 | 0.097692 | 0.08495 | -0.042475 | 1 | 5.2659 | 39.7152 | 0.77639 | 1.2104 | 0.78965 | 1.2104 | 0.78965 | 1.1052 | 0.89482
Vd KEAS | 551.25 |  | 25.7 | 50 | 0.075588 | 8.4392 | 1 | 2.2 | -1.1 | 0.39077 | 0.3398 | -0.1699 | 1 | 5.2659 | 39.7152 | 0.77639 | 1.4207 | 0.57929 | 1.4207 | 0.57929 | 1.2104 | 0.78965
Cse KEAS (h ft) | 661.48 |  | 44.087 | 85.7724 | 0.12967 | 24.8345 | 1 | 2.2 | -1.1 | 1.1499 | 0.99994 | -0.49997 | 1 | 5.2659 | 39.7152 | 0.77639 | 1.7217 | 0.2783 | 1.7217 | 0.2783 | 1.3608 | 0.63915
(Clmax)0 at M=0 | 2.2 |  | 58.1412 | 113.1152 | 0.171 | 43.1919 | 1 | 2.2 | -1.1 | 2 | 1.7391 | -0.86955 | 1 | 5.2659 | 39.7152 | 0.77639 | 1.9518 | 0.048234 | 1.9518 | 0.048234 | 1.4759 | 0.52412
Gravity ft/s^2 | 32.174 |  | 62.2989 | 121.2041 | 0.18323 | 49.5901 | 1 | 2.2 | -1.1 | 2.2962 | 1.9967 | -0.99836 | 1 | 5.2659 | 39.7152 | 0.77639 | 2.0198 | -0.019827 | 2.0198 | -0.019827 | 1.5099 | 0.49009
span b (ft) | 55.68 |  | 74.8898 | 145.7 | 0.22026 | 71.6604 | 1 | 2.2 | -1.1 | 3.3182 | 2.8854 | -1.4427 | 1 | 5.2659 | 39.7152 | 0.77639 | 2.2259 | -0.22594 | 2.2259 | -0.22594 | 1.613 | 0.38703
wing area S (ft^2) | 369.7 |  | 87.7398 | 170.7 | 0.25806 | 98.362 | 1 | 2.2 | -1.1 | 4.5546 | 3.9605 | -1.9802 | 1 | 5.2659 | 39.7152 | 0.77639 | 2.4363 | -0.43629 | 2.4363 | -0.43629 | 1.7181 | 0.28185
Wing load W/S (lb/ft^2) | 54.6389 |  | 100.5898 | 195.7 | 0.29585 | 129.2832 | 1 | 2.2 | -1.1 | 5.9863 | 5.2055 | -2.6028 | 1 | 5.2659 | 39.7152 | 0.77639 | 2.6466 | -0.64665 | 2.6466 | -0.64665 | 1.8233 | 0.17668
positive load factor n1 | 2.89 |  | 113.4398 | 220.7 | 0.33365 | 164.4239 | 1 | 2.2 | -1.1 | 7.6135 | 6.6204 | -3.3102 | 1 | 5.2659 | 39.7152 | 0.77639 | 2.857 | -0.857 | 2.857 | -0.857 | 1.9285 | 0.071501
negative limit load factor | -1 |  | 126.2898 | 245.7 | 0.37144 | 203.7843 | 1 | 2.2 | -1.1 | 9.436 | 8.2052 | -4.1026 | 1 | 5.2659 | 39.7152 | 0.77639 | 3.0674 | -1.0674 | 3.0674 | -1.0674 | 2.0337 | -0.033676
Aspect ratio | 8.4 |  | 139.1398 | 270.7 | 0.40923 | 247.3642 | 1 | 2.2 | -1.1 | 11.454 | 9.96 | -4.98 | 1 | 5.2659 | 39.7152 | 0.77639 | 3.2777 | -1.2777 | 3.2777 | -1.2777 | 2.1389 | -0.13885
Taper ratio (lambda) | 0.2 |  | 151.9898 | 295.7 | 0.44703 | 295.1637 | 1 | 2.2 | -1.1 | 13.6673 | 11.8846 | -5.9423 | 1 | 5.2659 | 39.7152 | 0.77639 | 3.4881 | -1.4881 | 3.4881 | -1.4881 | 2.244 | -0.24403
aflechamiento (Swept)Λ | 0 |  | 164.8398 | 320.7 | 0.48482 | 347.1828 | 1 | 2.2 | -1.1 | 16.076 | 13.9791 | -6.9895 | 1 | 5.2659 | 39.7152 | 0.77639 | 3.6984 | -1.6984 | 3.6984 | -1.6984 | 2.3492 | -0.34921
Compressibility factor beta | 1 |  | 177.6898 | 345.7 | 0.52262 | 403.4215 | 1 | 2.2 | -1.1 | 18.68 | 16.2435 | -8.1218 | 1 | 5.2659 | 39.7152 | 0.77639 | 3.9088 | -1.9088 | 3.9088 | -1.9088 | 2.4544 | -0.45438
compressible swept parameter Λ_beta | 0 |  | 190.5398 | 370.7 | 0.56041 | 463.8798 | 1 | 2.2 | -1.1 | 21.4795 | 18.6778 | -9.3389 | 1 | 5.2659 | 39.7152 | 0.77639 | 4.1191 | -2.1191 | 4.1191 | -2.1191 | 2.5596 | -0.55956
k factor assume =1 | 1 |  | 203.3898 | 395.7 | 0.5982 | 528.5577 | 1 | 2.2 | -1.1 | 24.4743 | 21.282 | -10.641 | 1 | 5.2659 | 39.7152 | 0.77639 | 4.3295 | -2.3295 | 4.3295 | -2.3295 | 2.6647 | -0.66474
β*AR/K | 8.4 |  | 216.2398 | 420.7 | 0.636 | 597.4552 | 1 | 2.2 | -1.1 | 27.6646 | 24.0561 | -12.0281 | 1 | 5.2659 | 39.7152 | 0.77639 | 4.5398 | -2.5398 | 4.5398 | -2.5398 | 2.7699 | -0.76991
cl alpha w (1/rad) tablas | 4.7872 |  | 226.674 | 441 | 0.66669 | 656.5042 | 1 | 2.2 | -1.1 | 30.3988 | 26.4337 | -13.2169 | 1 | 5.2659 | 39.7152 | 0.77639 | 4.7106 | -2.7106 | 4.7106 | -2.7106 | 2.8553 | -0.85532
cl alpha aircraft (1/rad) at M=0 | 5.2659 |  | 239.524 | 466 | 0.70448 | 733.0476 | 1 | 2.2 | -1.1 | 33.943 | 29.5157 | -14.7578 | 1 | 5.2659 | 39.7152 | 0.77639 | 4.921 | -2.921 | 4.921 | -2.921 | 2.9605 | -0.96049
Air density at h ft (slug/ft^3) | 0.00237 |  | 252.374 | 491 | 0.74227 | 813.8105 | 1 | 2.2 | -1.1 | 37.6827 | 32.7676 | -16.3838 | 1 | 5.2659 | 39.7152 | 0.77639 | 5.1313 | -3.1313 | 5.1313 | -3.1313 | 3.0657 | -1.0657
mean aerodynamic chord (c_bar) (ft) | 6.8525 |  | 265.224 | 516 | 0.78007 | 898.7931 | 1 | 2.2 | -1.1 | 41.6177 | 36.1893 | -18.0947 | 1 | 5.2659 | 39.7152 | 0.77639 | 5.3417 | -3.3417 | 5.3417 | -3.3417 | 3.1708 | -1.1708
negative Cl max (-) M=0 | -1.1 |  | 283.3425 | 551.25 | 0.83336 | 1025.7878 | 1 | 2.2 | -1.1 | 47.4981 | 41.3027 | -20.6513 | 1 | 5.2659 | 39.7152 | 0.77639 | 5.6383 | -1.3841 | 5.6383 | -3.6383 | 3.3191 | -1.3191
Speeds | n+ |  | n-
V stall KEAS | 85.7042 |  | 121.2041
V flaps KEAS | 98.5598
V maneuver (V_A) KEAS | 145.6972 |  | 121.2041
V cruise KEAS | 441
V NE | 496.125
V dive KEAS | 551.25
V_B KEAS
Loads
n2 load factor | 2.1675
proof load | 3.6125
Ultimate load | 4.335
Plot | x | y
positive V stall | 85.7042 | 0
| 85.7042 | 1
negative V stall | 121.2041 | 0
| 121.2041 | -1
Positive load factor related to maneuver speed to cruise speed | 145.6972 | 2.89
| 551.25 | 2.89
negative load factor related to maneuver speed to cruise speed due to is under FAR 25 (more restrictive) | 121.2041 | -1
| 441 | -1
V flaps | 0 | 0
| 98.5598 | 2
V maneuver | 145.6972 | 0
| 145.6972 | 2.89
V cruise | 441 | -1
| 441 | 2.89
V ne | 496.125 | 0
| 496.125 | 0
V dive | 551.25 | 0
| 551.25 | 2.89
Vcruise to Vdive (positive load factors) | 441 | -1
| 551.25 | 0
proof load | 0 | 3.6125
| 551.25 | 3.6125
Ultimate load | 0 | 4.335
| 551.25 | 4.335
Stall+ to Stall- | 85.7042 | 0
| 121.2041 | 0
NIVELADO | 0 | 1
| 551.25 | 1
Ultimate load
Proof load

## V-n CL
CESSNA CITATION XLS+ | MIDTERM 2 | [14 empty] | VB | 35.7724 | VC | 35.7724 | VD | 17.8862
|  |  | FAR 25 |  | 15.0581
|  |  | MANEUVER | [9 empty] | GUST
Masa (lb) | 20200 |  | V eq. m/s | V eq. KEAS | Mach (Ve/Cse) | q dynamic pressure (lb/ft^2) | Clmax_m/Clmax_0 | Cl max_m | Cl max_m (-) | positive load factor n+ with flaps | positive load factor n | negative load factor | Cl alpha_m/cl alpha 0 | Cl alpha_m | μ | Kg | positive gust load factor VB | negative gust load factor VB | positive gust load factor Vc | negative gust load factor Vc | positive gust load factor Vd | negative gust load factor Vd
h (ft) | 31000 |  | 0 | 0 | 0 | 0 | 1 | 2.2 | -1.1 | 0 | 0 | 0 | 1 | 5.2659 | 109.6498 | 0.83943 | 1 | 1 | 1 | 1 | 1 | 1
Vc KEAS | 265.0234 |  | 12.85 | 25 | 0.070884 | 0.76417 | 1 | 2.2 | -1.1 | 0.035384 | 0.030769 | -0.015384 | 1 | 5.2659 | 109.6498 | 0.83943 | 1.0524 | 0.94758 | 1.0524 | 0.94758 | 1.0262 | 0.97379
Vd KEAS | 331.2792 |  | 25.7 | 50 | 0.14177 | 3.0567 | 1 | 2.2 | -1.1 | 0.14154 | 0.12308 | -0.061538 | 1 | 5.2659 | 109.6498 | 0.83943 | 1.1048 | 0.89516 | 1.1048 | 0.89516 | 1.0524 | 0.94758
Cse KEAS (h ft) | 352.69 |  | 38.55 | 75 | 0.21265 | 6.8775 | 1 | 2.2 | -1.1 | 0.31846 | 0.27692 | -0.13846 | 1 | 5.2659 | 109.6498 | 0.83943 | 1.1573 | 0.84275 | 1.1573 | 0.84275 | 1.0786 | 0.92137
(Clmax)0 at M=0 | 2.2 |  | 51.4 | 100 | 0.28354 | 12.2267 | 1 | 2.2 | -1.1 | 0.56615 | 0.4923 | -0.24615 | 1 | 5.2659 | 109.6498 | 0.83943 | 1.2097 | 0.79033 | 1.2097 | 0.79033 | 1.1048 | 0.89516
Gravity ft/s^2 | 32.174 |  | 64.25 | 125 | 0.35442 | 19.1042 | 1 | 2.2 | -1.1 | 0.8846 | 0.76922 | -0.38461 | 1 | 5.2659 | 109.6498 | 0.83943 | 1.2621 | 0.73791 | 1.2621 | 0.73791 | 1.131 | 0.86895
span b (ft) | 55.68 |  | 73.1965 | 142.4057 | 0.40377 | 24.795 | 1 | 2.2 | -1.1 | 1.1481 | 0.99836 | -0.49918 | 1 | 5.2659 | 109.6498 | 0.83943 | 1.2986 | 0.70141 | 1.2986 | 0.70141 | 1.1493 | 0.85071
wing area S (ft^2) | 369.7 |  | 96.6017 | 187.941 | 0.53288 | 43.187 | 1 | 2.2 | -1.1 | 1.9997 | 1.7389 | -0.86945 | 1 | 5.2659 | 109.6498 | 0.83943 | 1.3941 | 0.60594 | 1.3941 | 0.60594 | 1.197 | 0.80297
Wing load W/S (lb/ft^2) | 54.6389 |  | 103.5145 | 201.39 | 0.57101 | 49.589 | 1 | 2.2 | -1.1 | 2.2962 | 1.9967 | -0.99834 | 1 | 5.2659 | 109.6498 | 0.83943 | 1.4223 | 0.57774 | 1.4223 | 0.57774 | 1.2111 | 0.78887
positive load factor n1 | 2.89 |  | 115.65 | 225 | 0.63795 | 61.8977 | 1 | 2.2 | -1.1 | 2.8661 | 2.4923 | -1.2461 | 1 | 5.2659 | 109.6498 | 0.83943 | 1.4718 | 0.52824 | 1.4718 | 0.52824 | 1.2359 | 0.76412
negative limit load factor | -1 |  | 124.4341 | 242.0897 | 0.68641 | 71.6576 | 1 | 2.2 | -1.1 | 3.318 | 2.8852 | -1.4426 | 1 | 5.2659 | 109.6498 | 0.83943 | 1.5076 | 0.4924 | 1.5076 | 0.4924 | 1.2538 | 0.7462
Aspect ratio | 8.4 |  | 136.222 | 265.0234 | 0.75143 | 85.8772 | 1 | 2.2 | -1.1 | 3.9765 | 3.4578 | -1.7289 | 1 | 5.2659 | 109.6498 | 0.83943 | 1.5557 | 0.44432 | 1.5557 | 0.44432 | 1.2778 | 0.72216
Taper ratio (lambda) | 0.2 |  | 149.072 | 290.0234 | 0.82232 | 102.8432 | 1 | 2.2 | -1.1 | 4.7621 | 4.1409 | -2.0705 | 1 | 5.2659 | 109.6498 | 0.83943 | 1.6081 | 0.3919 | 1.6081 | 0.3919 | 1.304 | 0.69595
aflechamiento (Swept)Λ | 0 |  | 161.922 | 315.0234 | 0.8932 | 121.3376 | 1 | 2.2 | -1.1 | 5.6184 | 4.8856 | -2.4428 | 1 | 5.2659 | 109.6498 | 0.83943 | 1.6605 | 0.33948 | 1.6605 | 0.33948 | 1.3303 | 0.66974
Compressibility factor beta | 1 |  | 170.2775 | 331.2792 | 0.93929 | 134.1832 | 1 | 2.2 | -1.1 | 6.2132 | 5.4028 | -2.7014 | 1 | 5.2659 | 109.6498 | 0.83943 | 1.6946 | 0.3054 | 1.6946 | 0.3054 | 1.3473 | 0.6527
compressible swept parameter Λ_beta | 0
k factor assume =1 | 1
β*AR/K | 8.4
cl alpha w (1/rad) tablas | 4.7872
cl alpha aircraft (1/rad) at M=0 | 5.2659
Air density at h ft (slug/ft^3) | 0.00085842
mean aerodynamic chord (c_bar) (ft) | 6.8525
negative Cl max (-) M=0 | -1.1
Speeds | n+ |  | n-
V stall KEAS | 142.4057 |  | 201.3921
V flaps KEAS | 163.7666
V maneuver (V_A) KEAS | 242.0897 |  | 201.3921
V cruise KEAS | 265.0234
V NE | 298.1513
V dive KEAS | 331.2792
V_B KEAS
Loads
n2 load factor | 2.1675
proof load | 3.6125
Ultimate load | 4.335
Plot | x | y
positive V stall | 142.4057 | 0
| 142.4057 | 1
negative V stall | 201.3921 | 0
| 201.3921 | -1
Positive load factor related to maneuver speed to cruise speed | 242.0897 | 2.89
| 331.2792 | 2.89
negative load factor related to maneuver speed to cruise speed due to is under FAR 25 (more restrictive) | 201.3921 | -1
| 265.0234 | -1
V flaps | 0 | 0
| 163.7666 | 2
V maneuver | 242.0897 | -1
| 242.0897 | 2.89
V cruise | 265.0234 | -1
| 265.0234 | 2.89
V ne | 298.1513 | 0
| 298.1513 | 0
V dive | 331.2792 | 0
| 331.2792 | 2.89
Vcruise to Vdive (positive load factors) | 265.0234 | -1
| 331.2792 | 0
proof load | 0 | 3.6125
| 331.2792 | 3.6125
Ultimate load | 0 | 4.335
| 331.2792 | 4.335
Stall+ to Stall- | 142.4057 | 0
| 201.3921 | 0
NIVELADO | 0 | 1
| 331.2792 | 1
Ultimate load
Proof load

## Level Turn
| Unit | Value
φ_max | deg | 69.7559 | RAD | 1.2175
ω_max | deg/s | 20.3435 | RAD/S | 0.35506
R_min | m | 210.9206
360 turn time | s | 17.696
V eq. KEAS | V eq. m/s | positive load factor n | φ (Deg) | ω (Deg/s) | R (m)
113.1152 | 56.7278 | 1.7391 | 54.8996 | 14.0929 | 230.6309
121.2041 | 60.7844 | 1.9967 | 59.9455 | 15.9757 | 217.9998
145.7 | 73.0692 | 2.8854 | 69.7219 | 20.8124 | 201.157
170.7 | 85.7042 | 3.9605 | 75.3748 | 25.1237 | 195.4521
195.7 | 98.1444 | 5.2055 | 78.9244 | 29.2466 | 192.2707
220.7 | 110.682 | 6.6204 | 81.3124 | 33.2231 | 190.8797
245.7 | 123.2197 | 8.2052 | 82.9998 | 37.1369 | 190.1067
270.7 | 135.7573 | 9.96 | 84.2377 | 41.0145 | 189.6479
295.7 | 148.2949 | 11.8846 | 85.1733 | 44.8702 | 189.3611
320.7 | 160.8325 | 13.9791 | 85.8978 | 48.7118 | 189.1742
345.7 | 173.3701 | 16.2435 | 86.4705 | 52.5441 | 189.0482
370.7 | 185.9077 | 18.6778 | 86.9309 | 56.3701 | 188.9606
395.7 | 198.4453 | 21.282 | 87.3068 | 60.1916 | 188.8982
420.7 | 210.9829 | 24.0561 | 87.6176 | 64.0098 | 188.8528
441 | 221.1635 | 26.4337 | 87.832 | 67.1084 | 188.8248
466 | 233.7011 | 29.5157 | 88.0584 | 70.9228 | 188.798
491 | 246.2387 | 32.7676 | 88.2512 | 74.7358 | 188.7775
516 | 258.7763 | 36.1893 | 88.4166 | 78.5477 | 188.7617
551.25 | 276.4544 | 41.3027 | 88.6126 | 83.921 | 188.7449